## Main
| Customer Name: | [5 empty] | Telephone:
| Ship To Address: | [5 empty] | Fax:
Email:
PO#
Bill To Address:
Ordering Specifications for Nexus® 1500+ in NEMA 1 Enclosure - Part Number Builder
| Part Number = | ENCNX1500+-277-D2-60-20-V2-X-X-X-X
| Model | Power System | Power Supply | Frequency Range | Current Class | Virtual Switch | Communication Expansion Slot 1 | I/O Slot 1 | I/O Slot 2 | I/O Slot 3
Click to Choose an Option ---> | ENCNX1500+ | 277 | D2 | 60 | 20 | V2 | X | X | X | X
| ENCNX1500+ Nexus® 1500+ Meter in NEMA 1 Enclosure | 120 (120-240) V AC Line Powered | 115AC (100-240) V AC @50/60Hz | 50 50 Hz System | 20 20 A | V1 Standard Nexus®1500+ Meter 512 MB, Memory/512 s/c | X No Option | X No Option | X No Option | X No Option
|  | 277 277/480 V AC Line Powered | D2 Universal (90 to 265) V AC @50/60 Hz or (100 to 370) V DC | 60 60 Hz System | 2 2 A | V2 V1 + 1 GB Memory 1024 s/c, IEC 61850 | 485P 2 RS485 and 4 Pulse Outputs | NTRJ Second RJ45 Network Card | 6RO1 6 Relay Outputs | 6RO1 6 Relay Outputs
|  | EXT24* (18-60) V DC External Powered | D* (18-60) V DC |  |  | V3 V2 + 4 GB Memory 50 MHz Transient Recording |  | NTFO Second Fiber Network Card (ST Terminated) | 16DI1 16 Status Inputs | 16DI1 16 Status Inputs
|  | EXT120 (120-240) V AC/DC External Powered |  |  |  | V4 V1 + Synchrophasor PMU and Resilient Cyber Security™
V5 V2 + Synchrophasor PMU and Resilient Cyber Security™
V6 V3 + Synchrophasor PMU and Resilient Cyber Security™
* These options must be ordered together.
Enter Quantity Here -->
| Please email this form to |  |  | sales@electroind.com |  | and an application engineer will help you process your order.
Electro Industries/GaugeTech ¦ 1800 Shames Drive ¦ Westbury, NY 11590 www.electroind.com ¦ sales@electroind.com ¦ 516-334-0870 ©2023 Electro Industries/GaugeTech E184707 040323 Rev 5

## Options (hidden)
ENCNX1500+ | 120 | 115AC | 50 | 20 | V1 | X | X | X | X
| 277 | D2 | 60 | 2 | V2 | 485P | NTRJ | 6RO1 | 6RO1
| EXT24* | D* |  |  | V3 |  | NTFO | 16DI1 | 16DI1
| EXT120 |  |  |  | V4
V5
V6