## Main
| Customer Name: |  |  |  |  | Telephone:
| Ship To Address: |  |  |  |  | Fax:
Email:
PO#
Bill To Address:
Ordering Specifications for Shark® 100 in Self-Enclosed Assembly - Part Number Builder
| Part Number = | ENCSHK100-277-60-10-V2-D2-485P
| Shark® Model | Voltage | Frequency | Current Input | V-Switch Pack | Power Supply | Communication
Click to Choose an Option ---> | ENCSHK100 | 277 | 60 | 10 | V2 | D2 | 485P
| Shark® 100 Meter in NEMA 1 Enclosure | 120 120-240 Volts | 50 50 Hz System | 10 5 Amp Secondary | V1 Multifunction Meter Only | D2 Option (90 to 265) VAC@50/60Hz or (100 to 370) VDC | X None
| Shark® 100 Meter in NEMA 4X Enclosure | 277 277 Volts | 60 60 Hz System | 2 1 Amp Secondary | V2 V1 plus Power and Frequency |  | 485P RS485 and KYZ Pulse Output
[5 empty] | V3 V2 plus DNP 3.0 and Energy Counters |  | INP10 100BaseT Ethernet and KYZ Pulse Output
V4 V3 plus Limits and Harmonics
Enter Quantity Here -->
| Please email this form to |  | sales@electroind.com |  | and an application engineer will help you process your order.
Electro Industries/GaugeTech ¦ 1800 Shames Drive ¦ Westbury, NY 11590 www.electroind.com ¦ sales@electroind.com ¦ 516-334-0870 ©2022 Electro Industries/GaugeTech E173718 102722 Rev 4

## Options (hidden)
ENCSHK100 | 120 | 50 | 10 | V1 | D2 | X
ENC4XSHK100 | 277 | 60 | 2 | V2 |  | 485P
|  |  |  | V3 |  | INP10
V4