## Main
| Customer Name: |  |  |  |  | Telephone:
| Ship To Address: |  |  |  |  | Fax:
Email:
PO#
Bill To Address:
Ordering Specifications for Shark® 200 in Self-Enclosed Assembly - Part Number Builder
| Part Number = | ENCSHK200-277-60-10-V2-D2-INP100S-X
| Shark® Model | Voltage | Frequency | Current Input | V-Switch Pack | Power Supply | I/O Slot 1 | I/O Slot 2
Click to Choose an Option ---> | ENCSHK200 | 277 | 60 | 10 | V2 | D2 | INP100S | X
| Shark® 200 Meter in NEMA 1 Enclosure | 120 120-240 Volts | 50 50 Hz System | 10 5 Amp Secondary | V1 Multifunction Meter Only | D2 Universal (90 to 265) VAC @50/60 Hz or (100 to 370) VDC | X No Option | X None
| Shark® 200 Meter in NEMA 4X Enclosure | 277 277 Volts | 60 60 Hz System | 2 1 Amp Secondary | V2 V1 plus 2MB Data-Logging Memory |  | INP100S 10/100BaseT Ethernet | INP100S 10/100BaseT Ethernet
[5 empty] | V3 V2 plus % THD |  | INP300S IEC 61850 Protocol Ethernet | INP300S IEC 61850 Protocol Ethernet
[5 empty] | V4 V3 plus Limits and Control Functions |  | RO1S 2 Relay Outputs/ 2 Status Inputs | RO1S 2 Relay Outputs/ 2 Status Inputs
[5 empty] | V5 V4 plus 3 MB Data-Logging Memory and 64 Samples/Cycle Waveform Recorder |  | PO1S 4 Pulse Outputs/ 4 Status Inputs | PO1S 4 Pulse Outputs/ 4 Status Inputs
[5 empty] | V6 V4 plus 4 MB Data-Logging Memory and 512 Samples/Cycle Waveform Recorder |  | 1mAOS 4 channel Analog Output 0-1(bidirectional) | 1mAOS 4 channel Analog Output 0-1(bidirectional)
[7 empty] | 20mAOS 4 Channel Analog Output 4-20mA | 20mAOS 4 Channel Analog Output 4-20mA
[7 empty] | FOSTS Fiber Optic Output ST Terminated | FOSTS Fiber Optic Output ST Terminated
[7 empty] | FOVPS Fiber Optic Output Versatile Link Terminated | FOVPS Fiber Optic Output Versatile Link Terminated
Enter Quantity Here -->
| Please email this form to |  | sales@electroind.com |  | and an application engineer will help you process your order.
Electro Industries/GaugeTech ¦ 1800 Shames Drive ¦ Westbury, NY 11590 www.electroind.com ¦ sales@electroind.com ¦ 516-334-0870 ©2022 Electro Industries/GaugeTech E173716 102722 Rev 4

## Options (hidden)
ENCSHK200 | 120 | 50 | 10 | V1 | D2 | X | X
ENC4XSHK200 | 277 | 60 | 2 | V2 |  | INP100S | INP100S
|  |  |  | V3 |  | INP300S | INP300S
|  |  |  | V4 |  | RO1S | RO1S
|  |  |  | V5 |  | PO1S | PO1S
|  |  |  | V6 |  | 1mAOS | 1mAOS
[6 empty] | 20mAOS | 20mAOS
[6 empty] | FOSTS | FOSTS
[6 empty] | FOVPS | FOVPS