## Main
| Customer Name: |  |  |  |  | Telephone:
| Ship To Address: |  |  |  |  | Fax:
Email:
PO#
Bill To Address:
Ordering Specifications for Shark® 270 - Part Number Builder
| Part Number = | Shark270-9S-60-2-V2-S-INP100S-X
| Shark® Model | Form | Frequency | Current Class | V-Switch™ Pack | Power Supply | I/O Slot 1* | I/O Slot 2*
Click to Choose an Option ---> | Shark270 | 9S | 60 | 2 | V2 | S | INP100S | X
| Shark 270 Revenue Meter | 9S 3 Element | 50 50 Hz System | 2 2 A Secondary | V1 Multifunction Meter | S Blade Powered (Not available for SWB3) | X No Option | X No Option
|  | 36S 2.5 Element | 60 60 Hz System | 20 20 A Secondary | V2 Standard Data-Logging Memory | SE Externally Powered | PO1S 4 Pulses/4 Status | PO1S 4 Pulses/4 Status
|  | 45S 2 Element |  |  | V3 Power Quality Harmonics |  | RO1S 2 Relays/2 Status | RO1S 2 Relays/2 Status
|  | 9A A Base |  |  | V4 Multifunction 128 Samples/Cycle Waveform Recording |  | 1mAOS 4 channel Analog Output 0-1 mA | 1mAOS 4 channel Analog Output 0-1 mA
|  | SWB3 Switchboard Case |  |  | V5 512 Samples/cycle Waveform Recording Extended Memory |  | 20mAOS 4 Channel Analog Output 4-20 mA | 20mAOS 4 Channel Analog Output 4-20 mA
[7 empty] | RS1S RS232/RS485 Comm Card | RS1S RS232/RS485 Comm Card
[7 empty] | *INP100S Ethernet: Modbus TCP/IP | *INP100S Ethernet: Modbus TCP/IP
| * For socket meters, you can order one of the following options: - One or two INP100S cards. - One INP300S card. - One 4GLTE cell modem. For switchboard meters, you can order one of the following options: - One or two INP100S cards. - One INP300S card. | [5 empty] | IRG1 IRIG-B/4 Pulses | *INP300S IEC 61850 Protocol Ethernet
IRG1 IRIG-B/4 Pulses
*4GLTE Vertizon Cert. Cell Modem (Not Available with SWB3)
Enter Quantity Here -->
| Please email this form to |  | sales@electroind.com |  | and an application engineer will help you process your order.
Electro Industries/GaugeTech ¦ 1800 Shames Drive ¦ Westbury, NY 11590 www.electroind.com ¦ sales@electroind.com ¦ 516-334-0870 ©2023 Electro Industries/GaugeTech E159721 052523 Rev 8

## Options (hidden)
Shark270 | 9S | 50 | 2 | V1 | S | X | X
| 36S | 60 | 20 | V2 | SE | PO1S | PO1S
| 45S |  |  | V3 |  | RO1S | RO1S
| 9A |  |  | V4 |  | 1mAOS | 1mAOS
| SWB3 |  |  | V5 |  | 20mAOS | 20mAOS
[6 empty] | RS1S | RS1S
[6 empty] | INP100S | INP100S
[6 empty] | IRG1 | INP300S
4GLTE